## Board Bring Up
Project: | Index
PCB: | Scanner Board
Description: | Test Coverage of PCB - board bring up
UUT
Test Number | Module | Sub-module | TP | Parameter Name | Value | Units | Test Description | Test Conditions | Firmware Test Coverage | FPGA address map
1 | USB and battery |  | C41 | VBus/gnd plane resistance | > 100K | Ohms | Check power/ground plain is not shorted | No power applied | NA
2 |  |  | J4.1 | VBAT/gnd plane resistance | > 1K | Ohms | Check power/ground plain is not shorted | No power applied | NA
3 |  |  | C46 | 3V3/gnd plane resistance | > 1K | Ohms | Check power/ground plain is not shorted | No power applied | NA
4 |  | LTC4160 | J3 | USB supply current | < 150 | mA | Using bench supply apply 5V and measure current, Iusb < 150mA | Battery not connected, 3.3V regulator enabled using S1 | NA
5 |  | LTC4160 | J3 | USB supply current | < 500 | mA | Using bench supply apply 5V and measure current, Iusb < 500mA | Battery connected, 3.3V regulator enabled using S1 | NA
6 |  | LTC4160 | J4 | Vbat charge | 4.2 | V | Using bench supply apply 5V and measure Vbat = 4.2V +/- 5% | Battery connected, 3.3V regulator enabled using S1 | NA
7 |  | LTC3542 | C46 | 3V3 | 3.3 | V | Measure output voltage of U8 | Battery connected, 3.3V regulator enabled using S1 | NA
8 | Processor | Reset | U3.2 | Brown out detect |  | TRUE/FALSE | Check rising edge on power up | Battery connected, 3.3V regulator enabled using S1 | NA
9 |  | JTAG | J9 | Comms with processor |  | TRUE/FALSE | Connect JTAG debugger |  | NA
10 |  | BAT_MON0 | U9.11 | Vbat/2 |  | V | 2.7V <= Vbat <= 4.2V |  | NA
11 |  | BAT_MON1 | U9.12 | Vo/2 |  | V | 2.7V <= Vo <= 4.2V |  | NA
12 |  | USB0 | NA | OTG port |  | TRUE/FALSE | Connect cable to PC - is port recognised?
13 |  | USB1 | NA | Sensor port |  | TRUE/FALSE | Connect to sensor?
14
15
16
17
18
19
20
21
22
23
24
25
26
27

## Snag list
Module | Component | Description | Change Request | Board Respin | Done
Battery charger | R49, R50 | Charger not supplying charge voltage to Vbat | NTC values incorrect - Remove R50 and change R49 to 10K | No
Power up / down | S1 | Power down by holding S1 not working | wire mod from R80 to S1, cut net to D15 -> PWR_DOWN_IRQ bleeding current into circuit - use FET to decouple. | Yes
Power up / down |  | CPU not able to shutdown | Add 33K pull down to high side of R79 | Yes
USB0 | R45 | Vbus not detected by processor | Cut track between U9.3 and R45, change R45 from 10K to 39K to act as pot divider to 75K internal pull down on processor. | Yes
USB0 |  | No pull down resistors present | Add two 15K pull down resistors to DP and DM | Yes
USB1 |  | No pull down resistors present | Add two 15K pull down resistors to DP and DM | Yes
USB1 |  | No series resistors | Add two 33R series resistors to DP and DM | Yes
USB0 | R29 & R30 | R29 and R30 not required | Make NF | No
SPI Flash | U4 | U4 wrong footprint | Change footprint | Yes
LEDs | D3 to D11 | To balance LED brightness | Change series resistor from 820R to 300R | No

## UUT 14847-0001
Project: | Index
PCB: | Scanner Board
Description: | Test Coverage of PCB - board bring up
UUT | 14847-0001
Test Number | Module | Sub-module | TP | Parameter Name | Value | Units | Test Description | Test Conditions | Firmware Test Coverage
1 | USB and battery |  | C41 | VBus/gnd plane resistance | > 100K | Ohms | Check power/ground plain is not shorted | No power applied | NA
2 |  |  | J4.1 | VBAT/gnd plane resistance | > 100K | Ohms | Check power/ground plain is not shorted | No power applied | NA
3 |  |  | C46 | 3V3/gnd plane resistance | > 20K | Ohms | Check power/ground plain is not shorted | No power applied | NA
4 |  | LTC4160 | J3 | USB supply current | < 50 | mA | Using bench supply apply 5V and measure current, Iusb < 50mA | Battery not connected, 3.3V regulator disabled | NA
5 |  | LTC4160 | J3 | USB supply current | < 500 | mA | Using bench supply apply 5V and measure current, 80mA < Iusb < 500mA | Battery connected, 3.3V regulator enabled using S1 | NA
6 |  | LTC4160 | J4 | Vbat charge | 4.18 | V | Using bench supply apply 5V and measure Vbat = 4.2V +/- 5% | Battery connected, 3.3V regulator enabled using S1 | NA
7 |  | LTC3542 | C46 | 3V3 | 3.24 | V | Measure output voltage of U8 | Battery connected, 3.3V regulator enabled using S1 | NA
8 | Processor | Reset | U3.2 | Brown out detect | TRU | TRUE/FALSE | Check rising edge on power up | Battery connected, 3.3V regulator enabled using S1 | NA
9 |  | JTAG | J9 | Comms with processor | TRUE | TRUE/FALSE | Connect JTAG debugger |  | NA
10 |  | BAT_MON0 | U9.11 | Vbat/2 | 1.85 | V | 2.7V <= Vbat <= 4.2V |  | NA
11 |  | BAT_MON1 | U9.12 | Vo/2 | 1.65 | V | 2.7V <= Vo <= 4.2V |  | NA
12 |  | USB0 | NA | OTG port | TRUE | TRUE/FALSE | Connect cable to PC - is port recognised?
13 |  | USB1 | NA | Sensor port |  | TRUE/FALSE | Connect to sensor?
14
15
16